## 真值表
指令 | Funct7 (十进制) | Funct3 (十进制) | OpCode (十六进制) | F30 | F25 | F14 | F13 | F12 | OP6 | OP5 | OP4 | OP3 | OP2 | ALU_OP | S3 | S2 | S1 | S0 | MemtoReg | MemWrite | ALU_Src | RegWrite | ecall | S_Type | BEQ | BNE | Jal | jalr | URET | lui
add | 0 | 0 | c | 0 | 0 | 0 | 0 | 0 | 0 | 1 | 1 | 0 | 0 | 5 | 0 | 1 | 0 | 1 |  |  |  | 1
sub | 32 | 0 | c | 1 | 0 | 0 | 0 | 0 | 0 | 1 | 1 | 0 | 0 | 6 | 0 | 1 | 1 | 0 |  |  |  | 1
and | 0 | 7 | c | 0 | 0 | 1 | 1 | 1 | 0 | 1 | 1 | 0 | 0 | 7 | 0 | 1 | 1 | 1 |  |  |  | 1
or | 0 | 6 | c | 0 | 0 | 1 | 1 | 0 | 0 | 1 | 1 | 0 | 0 | 8 | 1 | 0 | 0 | 0 |  |  |  | 1
slt | 0 | 2 | c | 0 | 0 | 0 | 1 | 0 | 0 | 1 | 1 | 0 | 0 | 11 | 1 | 0 | 1 | 1 |  |  |  | 1
sltu | 0 | 3 | c | 0 | 0 | 0 | 1 | 1 | 0 | 1 | 1 | 0 | 0 | 12 | 1 | 1 | 0 | 0 |  |  |  | 1
addi |  | 0 | 4 |  |  | 0 | 0 | 0 | 0 | 0 | 1 | 0 | 0 | 5 | 0 | 1 | 0 | 1 |  |  | 1 | 1
andi |  | 7 | 4 |  |  | 1 | 1 | 1 | 0 | 0 | 1 | 0 | 0 | 7 | 0 | 1 | 1 | 1 |  |  | 1 | 1
ori |  | 6 | 4 |  |  | 1 | 1 | 0 | 0 | 0 | 1 | 0 | 0 | 8 | 1 | 0 | 0 | 0 |  |  | 1 | 1
xori |  | 4 | 4 |  |  | 1 | 0 | 0 | 0 | 0 | 1 | 0 | 0 | 9 | 1 | 0 | 0 | 1 |  |  | 1 | 1
slti |  | 2 | 4 |  |  | 0 | 1 | 0 | 0 | 0 | 1 | 0 | 0 | 11 | 1 | 0 | 1 | 1 |  |  | 1 | 1
slli |  | 1 | 4 |  |  | 0 | 0 | 1 | 0 | 0 | 1 | 0 | 0 | 0 | 0 | 0 | 0 | 0 |  |  | 1 | 1
srli | 0 | 5 | 4 | 0 | 0 | 1 | 0 | 1 | 0 | 0 | 1 | 0 | 0 | 2 | 0 | 0 | 1 | 0 |  |  | 1 | 1
srai | 32 | 5 | 4 | 1 | 0 | 1 | 0 | 1 | 0 | 0 | 1 | 0 | 0 | 1 | 0 | 0 | 0 | 1 |  |  | 1 | 1
lw |  | 2 | 0 |  |  | 0 | 1 | 0 | 0 | 0 | 0 | 0 | 0 | 5 | 0 | 1 | 0 | 1 | 1 |  | 1 | 1
sw |  | 2 | 8 |  |  | 0 | 1 | 0 | 0 | 1 | 0 | 0 | 0 | 5 | 0 | 1 | 0 | 1 |  | 1 | 1 |  |  | 1
ecall |  | 0 | 1c |  |  | 0 | 0 | 0 | 1 | 1 | 1 | 0 | 0 |  | X | X | X | X |  |  |  |  | 1
beq |  | 0 | 18 |  |  | 0 | 0 | 0 | 1 | 1 | 0 | 0 | 0 | 5 | 0 | 1 | 0 | 1 | [6 empty] | 1
bne |  | 1 | 18 |  |  | 0 | 0 | 1 | 1 | 1 | 0 | 0 | 0 | 5 | 0 | 1 | 0 | 1 | [7 empty] | 1
jal |  |  | 1b | [5 empty] | 1 | 1 | 0 | 1 | 1 | 5 | 0 | 1 | 0 | 1 |  |  |  | 1 |  |  |  |  | 1
jalr |  | 0 | 19 |  |  | 0 | 0 | 0 | 1 | 1 | 0 | 0 | 1 | 5 | 0 | 1 | 0 | 1 |  |  | 1 | 1 | [5 empty] | 1
uret | 2 | 0 | 1c | 0 | 0 | 0 | 0 | 0 | 1 | 1 | 1 | 0 | 0 |  | X | X | X | X | [10 empty] | 1
srl |  | 5 | c |  |  | 1 | 0 | 1 | 0 | 1 | 1 | 0 | 0 | 2 | 0 | 0 | 1 | 0 |  |  |  | 1
lui |  |  | d | [5 empty] | 0 | 1 | 1 | 0 | 1 |  | X | X | X | X |  |  |  | 1 | [7 empty] | 1
sll |  | 1 | c |  |  | 0 | 0 | 1 | 0 | 1 | 1 | 0 | 0 | 0 | 0 | 0 | 0 | 0 |  |  |  | 1
xor |  | 4 | c |  |  | 1 | 0 | 0 | 0 | 1 | 1 | 0 | 0 | 9 | 1 | 0 | 0 | 1 |  |  |  | 1
or |  | 6 | c |  |  | 1 | 1 | 0 | 0 | 1 | 1 | 0 | 0 | 8 | 1 | 0 | 0 | 0 |  |  |  | 1

## 控制信号表达式生成
指令 | Funct7 (十进制) | Funct3 (十进制) | OpCode (十六进制) | F30 | F25 | F14 | F13 | F12 | OP6 | OP5 | OP4 | OP3 | OP2 | 逻辑表达式最小项 | S3 | S2 | S1 | S0 | MemtoReg | MemWrite | ALU_Src | RegWrite | ecall | S_Type | BEQ | BNE | Jal | jalr | #REF! | #REF! | URET | #REF! | lui | #REF! | #REF! | #REF! | #REF!
add | 0 | 0 | c | ~F30& | ~F25& | ~F14& | ~F13& | ~F12& | ~OP6& | OP5& | OP4& | ~OP3& | ~OP2& | ~F30&~F25&~F14&~F13&~F12&~OP6& OP5& OP4&~OP3&~OP2 |  | ~F30&~F25&~F14&~F13&~F12&~OP6& OP5& OP4&~OP3&~OP2+ |  | ~F30&~F25&~F14&~F13&~F12&~OP6& OP5& OP4&~OP3&~OP2+ |  |  |  | ~F30&~F25&~F14&~F13&~F12&~OP6& OP5& OP4&~OP3&~OP2+ | [6 empty] | #REF! | #REF! |  | #REF! |  | #REF! | #REF! | #REF! | #REF!
sub | 32 | 0 | c | F30& | ~F25& | ~F14& | ~F13& | ~F12& | ~OP6& | OP5& | OP4& | ~OP3& | ~OP2& | F30&~F25&~F14&~F13&~F12&~OP6& OP5& OP4&~OP3&~OP2 |  | F30&~F25&~F14&~F13&~F12&~OP6& OP5& OP4&~OP3&~OP2+ | F30&~F25&~F14&~F13&~F12&~OP6& OP5& OP4&~OP3&~OP2+ |  |  |  |  | F30&~F25&~F14&~F13&~F12&~OP6& OP5& OP4&~OP3&~OP2+ | [6 empty] | #REF! | #REF! |  | #REF! |  | #REF! | #REF! | #REF! | #REF!
and | 0 | 7 | c | ~F30& | ~F25& | F14& | F13& | F12& | ~OP6& | OP5& | OP4& | ~OP3& | ~OP2& | ~F30&~F25& F14& F13& F12&~OP6& OP5& OP4&~OP3&~OP2 |  | ~F30&~F25& F14& F13& F12&~OP6& OP5& OP4&~OP3&~OP2+ | ~F30&~F25& F14& F13& F12&~OP6& OP5& OP4&~OP3&~OP2+ | ~F30&~F25& F14& F13& F12&~OP6& OP5& OP4&~OP3&~OP2+ |  |  |  | ~F30&~F25& F14& F13& F12&~OP6& OP5& OP4&~OP3&~OP2+ | [6 empty] | #REF! | #REF! |  | #REF! |  | #REF! | #REF! | #REF! | #REF!
or | 0 | 6 | c | ~F30& | ~F25& | F14& | F13& | ~F12& | ~OP6& | OP5& | OP4& | ~OP3& | ~OP2& | ~F30&~F25& F14& F13&~F12&~OP6& OP5& OP4&~OP3&~OP2 | ~F30&~F25& F14& F13&~F12&~OP6& OP5& OP4&~OP3&~OP2+ | [6 empty] | ~F30&~F25& F14& F13&~F12&~OP6& OP5& OP4&~OP3&~OP2+ | [6 empty] | #REF! | #REF! |  | #REF! |  | #REF! | #REF! | #REF! | #REF!
slt | 0 | 2 | c | ~F30& | ~F25& | ~F14& | F13& | ~F12& | ~OP6& | OP5& | OP4& | ~OP3& | ~OP2& | ~F30&~F25&~F14& F13&~F12&~OP6& OP5& OP4&~OP3&~OP2 | ~F30&~F25&~F14& F13&~F12&~OP6& OP5& OP4&~OP3&~OP2+ |  | ~F30&~F25&~F14& F13&~F12&~OP6& OP5& OP4&~OP3&~OP2+ | ~F30&~F25&~F14& F13&~F12&~OP6& OP5& OP4&~OP3&~OP2+ |  |  |  | ~F30&~F25&~F14& F13&~F12&~OP6& OP5& OP4&~OP3&~OP2+ | [6 empty] | #REF! | #REF! |  | #REF! |  | #REF! | #REF! | #REF! | #REF!
sltu | 0 | 3 | c | ~F30& | ~F25& | ~F14& | F13& | F12& | ~OP6& | OP5& | OP4& | ~OP3& | ~OP2& | ~F30&~F25&~F14& F13& F12&~OP6& OP5& OP4&~OP3&~OP2 | ~F30&~F25&~F14& F13& F12&~OP6& OP5& OP4&~OP3&~OP2+ | ~F30&~F25&~F14& F13& F12&~OP6& OP5& OP4&~OP3&~OP2+ | [5 empty] | ~F30&~F25&~F14& F13& F12&~OP6& OP5& OP4&~OP3&~OP2+ | [6 empty] | #REF! | #REF! |  | #REF! |  | #REF! | #REF! | #REF! | #REF!
addi |  | 0 | 4 |  |  | ~F14& | ~F13& | ~F12& | ~OP6& | ~OP5& | OP4& | ~OP3& | ~OP2& | ~F14&~F13&~F12&~OP6&~OP5& OP4&~OP3&~OP2 |  | ~F14&~F13&~F12&~OP6&~OP5& OP4&~OP3&~OP2+ |  | ~F14&~F13&~F12&~OP6&~OP5& OP4&~OP3&~OP2+ |  |  | ~F14&~F13&~F12&~OP6&~OP5& OP4&~OP3&~OP2+ | ~F14&~F13&~F12&~OP6&~OP5& OP4&~OP3&~OP2+ | [6 empty] | #REF! | #REF! |  | #REF! |  | #REF! | #REF! | #REF! | #REF!
andi |  | 7 | 4 |  |  | F14& | F13& | F12& | ~OP6& | ~OP5& | OP4& | ~OP3& | ~OP2& | F14& F13& F12&~OP6&~OP5& OP4&~OP3&~OP2 |  | F14& F13& F12&~OP6&~OP5& OP4&~OP3&~OP2+ | F14& F13& F12&~OP6&~OP5& OP4&~OP3&~OP2+ | F14& F13& F12&~OP6&~OP5& OP4&~OP3&~OP2+ |  |  | F14& F13& F12&~OP6&~OP5& OP4&~OP3&~OP2+ | F14& F13& F12&~OP6&~OP5& OP4&~OP3&~OP2+ | [6 empty] | #REF! | #REF! |  | #REF! |  | #REF! | #REF! | #REF! | #REF!
ori |  | 6 | 4 |  |  | F14& | F13& | ~F12& | ~OP6& | ~OP5& | OP4& | ~OP3& | ~OP2& | F14& F13&~F12&~OP6&~OP5& OP4&~OP3&~OP2 | F14& F13&~F12&~OP6&~OP5& OP4&~OP3&~OP2+ | [5 empty] | F14& F13&~F12&~OP6&~OP5& OP4&~OP3&~OP2+ | F14& F13&~F12&~OP6&~OP5& OP4&~OP3&~OP2+ | [6 empty] | #REF! | #REF! |  | #REF! |  | #REF! | #REF! | #REF! | #REF!
xori |  | 4 | 4 |  |  | F14& | ~F13& | ~F12& | ~OP6& | ~OP5& | OP4& | ~OP3& | ~OP2& | F14&~F13&~F12&~OP6&~OP5& OP4&~OP3&~OP2 | F14&~F13&~F12&~OP6&~OP5& OP4&~OP3&~OP2+ |  |  | F14&~F13&~F12&~OP6&~OP5& OP4&~OP3&~OP2+ |  |  | F14&~F13&~F12&~OP6&~OP5& OP4&~OP3&~OP2+ | F14&~F13&~F12&~OP6&~OP5& OP4&~OP3&~OP2+ | [6 empty] | #REF! | #REF! |  | #REF! |  | #REF! | #REF! | #REF! | #REF!
slti |  | 2 | 4 |  |  | ~F14& | F13& | ~F12& | ~OP6& | ~OP5& | OP4& | ~OP3& | ~OP2& | ~F14& F13&~F12&~OP6&~OP5& OP4&~OP3&~OP2 | ~F14& F13&~F12&~OP6&~OP5& OP4&~OP3&~OP2+ |  | ~F14& F13&~F12&~OP6&~OP5& OP4&~OP3&~OP2+ | ~F14& F13&~F12&~OP6&~OP5& OP4&~OP3&~OP2+ |  |  | ~F14& F13&~F12&~OP6&~OP5& OP4&~OP3&~OP2+ | ~F14& F13&~F12&~OP6&~OP5& OP4&~OP3&~OP2+ | [6 empty] | #REF! | #REF! |  | #REF! |  | #REF! | #REF! | #REF! | #REF!
slli |  | 1 | 4 |  |  | ~F14& | ~F13& | F12& | ~OP6& | ~OP5& | OP4& | ~OP3& | ~OP2& | ~F14&~F13& F12&~OP6&~OP5& OP4&~OP3&~OP2 | [6 empty] | ~F14&~F13& F12&~OP6&~OP5& OP4&~OP3&~OP2+ | ~F14&~F13& F12&~OP6&~OP5& OP4&~OP3&~OP2+ | [6 empty] | #REF! | #REF! |  | #REF! |  | #REF! | #REF! | #REF! | #REF!
srli | 0 | 5 | 4 | ~F30& | ~F25& | F14& | ~F13& | F12& | ~OP6& | ~OP5& | OP4& | ~OP3& | ~OP2& | ~F30&~F25& F14&~F13& F12&~OP6&~OP5& OP4&~OP3&~OP2 |  |  | ~F30&~F25& F14&~F13& F12&~OP6&~OP5& OP4&~OP3&~OP2+ |  |  |  | ~F30&~F25& F14&~F13& F12&~OP6&~OP5& OP4&~OP3&~OP2+ | ~F30&~F25& F14&~F13& F12&~OP6&~OP5& OP4&~OP3&~OP2+ | [6 empty] | #REF! | #REF! |  | #REF! |  | #REF! | #REF! | #REF! | #REF!
srai | 32 | 5 | 4 | F30& | ~F25& | F14& | ~F13& | F12& | ~OP6& | ~OP5& | OP4& | ~OP3& | ~OP2& | F30&~F25& F14&~F13& F12&~OP6&~OP5& OP4&~OP3&~OP2 |  |  |  | F30&~F25& F14&~F13& F12&~OP6&~OP5& OP4&~OP3&~OP2+ |  |  | F30&~F25& F14&~F13& F12&~OP6&~OP5& OP4&~OP3&~OP2+ | F30&~F25& F14&~F13& F12&~OP6&~OP5& OP4&~OP3&~OP2+ | [6 empty] | #REF! | #REF! |  | #REF! |  | #REF! | #REF! | #REF! | #REF!
lw |  | 2 | 0 |  |  | ~F14& | F13& | ~F12& | ~OP6& | ~OP5& | ~OP4& | ~OP3& | ~OP2& | ~F14& F13&~F12&~OP6&~OP5&~OP4&~OP3&~OP2 |  | ~F14& F13&~F12&~OP6&~OP5&~OP4&~OP3&~OP2+ |  | ~F14& F13&~F12&~OP6&~OP5&~OP4&~OP3&~OP2+ | ~F14& F13&~F12&~OP6&~OP5&~OP4&~OP3&~OP2+ |  | ~F14& F13&~F12&~OP6&~OP5&~OP4&~OP3&~OP2+ | ~F14& F13&~F12&~OP6&~OP5&~OP4&~OP3&~OP2+ | [6 empty] | #REF! | #REF! |  | #REF! |  | #REF! | #REF! | #REF! | #REF!
sw |  | 2 | 8 |  |  | ~F14& | F13& | ~F12& | ~OP6& | OP5& | ~OP4& | ~OP3& | ~OP2& | ~F14& F13&~F12&~OP6& OP5&~OP4&~OP3&~OP2 |  | ~F14& F13&~F12&~OP6& OP5&~OP4&~OP3&~OP2+ |  | ~F14& F13&~F12&~OP6& OP5&~OP4&~OP3&~OP2+ |  | ~F14& F13&~F12&~OP6& OP5&~OP4&~OP3&~OP2+ | ~F14& F13&~F12&~OP6& OP5&~OP4&~OP3&~OP2+ |  |  | ~F14& F13&~F12&~OP6& OP5&~OP4&~OP3&~OP2+ |  |  |  |  | #REF! | #REF! |  | #REF! |  | #REF! | #REF! | #REF! | #REF!
ecall |  | 0 | 1c |  |  | ~F14& | ~F13& | ~F12& | OP6& | OP5& | OP4& | ~OP3& | ~OP2& | ~F14&~F13&~F12& OP6& OP5& OP4&~OP3&~OP2 | [8 empty] | ~F14&~F13&~F12& OP6& OP5& OP4&~OP3&~OP2+ | [5 empty] | #REF! | #REF! |  | #REF! |  | #REF! | #REF! | #REF! | #REF!
beq |  | 0 | 18 |  |  | ~F14& | ~F13& | ~F12& | OP6& | OP5& | ~OP4& | ~OP3& | ~OP2& | ~F14&~F13&~F12& OP6& OP5&~OP4&~OP3&~OP2 |  | ~F14&~F13&~F12& OP6& OP5&~OP4&~OP3&~OP2+ |  | ~F14&~F13&~F12& OP6& OP5&~OP4&~OP3&~OP2+ | [6 empty] | ~F14&~F13&~F12& OP6& OP5&~OP4&~OP3&~OP2+ |  |  |  | #REF! | #REF! |  | #REF! |  | #REF! | #REF! | #REF! | #REF!
bne |  | 1 | 18 |  |  | ~F14& | ~F13& | F12& | OP6& | OP5& | ~OP4& | ~OP3& | ~OP2& | ~F14&~F13& F12& OP6& OP5&~OP4&~OP3&~OP2 |  | ~F14&~F13& F12& OP6& OP5&~OP4&~OP3&~OP2+ |  | ~F14&~F13& F12& OP6& OP5&~OP4&~OP3&~OP2+ | [7 empty] | ~F14&~F13& F12& OP6& OP5&~OP4&~OP3&~OP2+ |  |  | #REF! | #REF! |  | #REF! |  | #REF! | #REF! | #REF! | #REF!
jal |  |  | 1b | [5 empty] | OP6& | OP5& | ~OP4& | OP3& | OP2& | OP6& OP5&~OP4& OP3& OP2 |  | OP6& OP5&~OP4& OP3& OP2+ |  | OP6& OP5&~OP4& OP3& OP2+ |  |  |  | OP6& OP5&~OP4& OP3& OP2+ |  |  |  |  | OP6& OP5&~OP4& OP3& OP2+ |  | #REF! | #REF! |  | #REF! |  | #REF! | #REF! | #REF! | #REF!
jalr |  | 0 | 19 |  |  | ~F14& | ~F13& | ~F12& | OP6& | OP5& | ~OP4& | ~OP3& | OP2& | ~F14&~F13&~F12& OP6& OP5&~OP4&~OP3& OP2 |  | ~F14&~F13&~F12& OP6& OP5&~OP4&~OP3& OP2+ |  | ~F14&~F13&~F12& OP6& OP5&~OP4&~OP3& OP2+ |  |  | ~F14&~F13&~F12& OP6& OP5&~OP4&~OP3& OP2+ | ~F14&~F13&~F12& OP6& OP5&~OP4&~OP3& OP2+ | [5 empty] | ~F14&~F13&~F12& OP6& OP5&~OP4&~OP3& OP2+ | #REF! | #REF! |  | #REF! |  | #REF! | #REF! | #REF! | #REF!
#REF! | #REF! | #REF! | #REF! | #REF! | #REF! | #REF! | #REF! | #REF! | #REF! | #REF! | #REF! | #REF! | #REF! | #REF! | #REF! | #REF! | #REF! | #REF! | #REF! | #REF! | #REF! | #REF! | #REF! | #REF! | #REF! | #REF! | #REF! | #REF! | #REF! | #REF! | #REF! | #REF! | #REF! | #REF! | #REF! | #REF! | #REF!
#REF! | #REF! | #REF! | #REF! | #REF! | #REF! | #REF! | #REF! | #REF! | #REF! | #REF! | #REF! | #REF! | #REF! | #REF! | #REF! | #REF! | #REF! | #REF! | #REF! | #REF! | #REF! | #REF! | #REF! | #REF! | #REF! | #REF! | #REF! | #REF! | #REF! | #REF! | #REF! | #REF! | #REF! | #REF! | #REF! | #REF! | #REF!
uret | 2 | 0 | 1c | ~F30& | ~F25& | ~F14& | ~F13& | ~F12& | OP6& | OP5& | OP4& | ~OP3& | ~OP2& | ~F30&~F25&~F14&~F13&~F12& OP6& OP5& OP4&~OP3&~OP2 | [14 empty] | #REF! | #REF! | ~F30&~F25&~F14&~F13&~F12& OP6& OP5& OP4&~OP3&~OP2+ | #REF! |  | #REF! | #REF! | #REF! | #REF!
srl |  | 5 | c |  |  | F14& | ~F13& | F12& | ~OP6& | OP5& | OP4& | ~OP3& | ~OP2& | F14&~F13& F12&~OP6& OP5& OP4&~OP3&~OP2 |  |  | F14&~F13& F12&~OP6& OP5& OP4&~OP3&~OP2+ |  |  |  |  | F14&~F13& F12&~OP6& OP5& OP4&~OP3&~OP2+ | [6 empty] | #REF! | #REF! |  | #REF! |  | #REF! | #REF! | #REF! | #REF!
lui |  |  | d | [5 empty] | ~OP6& | OP5& | OP4& | ~OP3& | OP2& | ~OP6& OP5& OP4&~OP3& OP2 | [7 empty] | ~OP6& OP5& OP4&~OP3& OP2+ | [6 empty] | #REF! | #REF! |  | #REF! | ~OP6& OP5& OP4&~OP3& OP2+ | #REF! | #REF! | #REF! | #REF!
#REF! | #REF! | #REF! | #REF! | #REF! | #REF! | #REF! | #REF! | #REF! | #REF! | #REF! | #REF! | #REF! | #REF! | #REF! | #REF! | #REF! | #REF! | #REF! | #REF! | #REF! | #REF! | #REF! | #REF! | #REF! | #REF! | #REF! | #REF! | #REF! | #REF! | #REF! | #REF! | #REF! | #REF! | #REF! | #REF! | #REF! | #REF!
#REF! | #REF! | #REF! | #REF! | #REF! | #REF! | #REF! | #REF! | #REF! | #REF! | #REF! | #REF! | #REF! | #REF! | #REF! | #REF! | #REF! | #REF! | #REF! | #REF! | #REF! | #REF! | #REF! | #REF! | #REF! | #REF! | #REF! | #REF! | #REF! | #REF! | #REF! | #REF! | #REF! | #REF! | #REF! | #REF! | #REF! | #REF!
sll |  | 1 | c |  |  | ~F14& | ~F13& | F12& | ~OP6& | OP5& | OP4& | ~OP3& | ~OP2& | ~F14&~F13& F12&~OP6& OP5& OP4&~OP3&~OP2 | [7 empty] | ~F14&~F13& F12&~OP6& OP5& OP4&~OP3&~OP2+ | [6 empty] | #REF! | #REF! |  | #REF! |  | #REF! | #REF! | #REF! | #REF!
xor |  | 4 | c |  |  | F14& | ~F13& | ~F12& | ~OP6& | OP5& | OP4& | ~OP3& | ~OP2& | F14&~F13&~F12&~OP6& OP5& OP4&~OP3&~OP2 | F14&~F13&~F12&~OP6& OP5& OP4&~OP3&~OP2+ |  |  | F14&~F13&~F12&~OP6& OP5& OP4&~OP3&~OP2+ |  |  |  | F14&~F13&~F12&~OP6& OP5& OP4&~OP3&~OP2+ | [6 empty] | #REF! | #REF! |  | #REF! |  | #REF! | #REF! | #REF! | #REF!
or |  | 6 | c |  |  | F14& | F13& | ~F12& | ~OP6& | OP5& | OP4& | ~OP3& | ~OP2& | F14& F13&~F12&~OP6& OP5& OP4&~OP3&~OP2 | F14& F13&~F12&~OP6& OP5& OP4&~OP3&~OP2+ | [6 empty] | F14& F13&~F12&~OP6& OP5& OP4&~OP3&~OP2+ | [6 empty] | #REF! | #REF! |  | #REF! |  | #REF! | #REF! | #REF! | #REF!
#REF! | #REF! | #REF! | #REF! | #REF! | #REF! | #REF! | #REF! | #REF! | #REF! | #REF! | #REF! | #REF! | #REF! | #REF! | #REF! | #REF! | #REF! | #REF! | #REF! | #REF! | #REF! | #REF! | #REF! | #REF! | #REF! | #REF! | #REF! | #REF! | #REF! | #REF! | #REF! | #REF! | #REF! | #REF! | #REF! | #REF! | #REF!
#REF! | #REF! | #REF! | #REF! | #REF! | #REF! | #REF! | #REF! | #REF! | #REF! | #REF! | #REF! | #REF! | #REF! | #REF! | #REF! | #REF! | #REF! | #REF! | #REF! | #REF! | #REF! | #REF! | #REF! | #REF! | #REF! | #REF! | #REF! | #REF! | #REF! | #REF! | #REF! | #REF! | #REF! | #REF! | #REF! | #REF! | #REF!
#REF! | #REF! | #REF! | #REF! | #REF! | #REF! | #REF! | #REF! | #REF! | #REF! | #REF! | #REF! | #REF! | #REF! | #REF! | #REF! | #REF! | #REF! | #REF! | #REF! | #REF! | #REF! | #REF! | #REF! | #REF! | #REF! | #REF! | #REF! | #REF! | #REF! | #REF! | #REF! | #REF! | #REF! | #REF! | #REF! | #REF! | #REF!
[29 empty] | #REF! | #REF! |  | #REF! |  | #REF! | #REF! | #REF! | #REF!
[29 empty] | #REF! | #REF! |  | #REF! |  | #REF! | #REF! | #REF! | #REF!
[29 empty] | #REF! | #REF! |  | #REF! |  | #REF! | #REF! | #REF! | #REF!
[29 empty] | #REF! | #REF! |  | #REF! |  | #REF! | #REF! | #REF! | #REF!
[29 empty] | #REF! | #REF! |  | #REF! |  | #REF! | #REF! | #REF! | #REF!
[29 empty] | #REF! | #REF! |  | #REF! |  | #REF! | #REF! | #REF! | #REF!
[29 empty] | #REF! | #REF! |  | #REF! |  | #REF! | #REF! | #REF! | #REF!
[29 empty] | #REF! | #REF! |  | #REF! |  | #REF! | #REF! | #REF! | #REF!
[29 empty] | #REF! | #REF! |  | #REF! |  | #REF! | #REF! | #REF! | #REF!
[29 empty] | #REF! | #REF! |  | #REF! |  | #REF! | #REF! | #REF! | #REF!
[29 empty] | #REF! | #REF! |  | #REF! |  | #REF! | #REF! | #REF! | #REF!
[29 empty] | #REF! | #REF! |  | #REF! |  | #REF! | #REF! | #REF! | #REF!
[29 empty] | #REF! | #REF! |  | #REF! |  | #REF! | #REF! | #REF! | #REF!
[29 empty] | #REF! | #REF! |  | #REF! |  | #REF! | #REF! | #REF! | #REF!
[29 empty] | #REF! | #REF! |  | #REF! |  | #REF! | #REF! | #REF! | #REF!
[29 empty] | #REF! | #REF! |  | #REF! |  | #REF! | #REF! | #REF! | #REF!
[29 empty] | #REF! | #REF! |  | #REF! |  | #REF! | #REF! | #REF! | #REF!
[29 empty] | #REF! | #REF! |  | #REF! |  | #REF! | #REF! | #REF! | #REF!
[29 empty] | #REF! | #REF! |  | #REF! |  | #REF! | #REF! | #REF! | #REF!
[29 empty] | #REF! | #REF! |  | #REF! |  | #REF! | #REF! | #REF! | #REF!
[29 empty] | #REF! | #REF! |  | #REF! |  | #REF! | #REF! | #REF! | #REF!
[29 empty] | #REF! | #REF! |  | #REF! |  | #REF! | #REF! | #REF! | #REF!
逻辑表达式---> | [14 empty] | #REF! | #REF! | #REF! | #REF! | #REF! | #REF! | #REF! | #REF! | #REF! | #REF! | #REF! | #REF! | #REF! | #REF! | #REF! | #REF! | #REF! | #REF! | #REF! | #REF! | #REF! | #REF! | #REF!
[15 empty] | #REF! | #REF! | #REF! | #REF! | #REF! | #REF! | #REF! | #REF! | #REF! | #REF! | #REF! | #REF! | #REF! | #REF! | #REF! | #REF! | #REF! | #REF! | #REF! | #REF! | #REF! | #REF! | #REF!
此表一般不需要修改，如需修改，在审阅中撤销工作表保护
这里是最终的表达式，复制到Logisim中即可，注意不要复制excel公式

## 运算器规格
ALU_OP | 十进制 | 运算功能
0000 | 0 | Result = X << Y 逻辑左移 （Y取低五位） Result2=0
0001 | 1 | Result = X >>>Y 算术右移 （Y取低五位） Result2=0
0010 | 2 | Result = X >> Y 逻辑右移 （Y取低五位） Result2=0
0011 | 3 | Result = (X * Y)[31:0]; Result2 = (X * Y)[63:32] 无符号乘法
0100 | 4 | Result = X/Y; Result2 = X%Y 无符号除法
0101 | 5 | Result = X + Y (Set OF/UOF)
0110 | 6 | Result = X - Y (Set OF/UOF)
0111 | 7 | Result = X & Y 按位与
1000 | 8 | Result = X ¦ Y 按位或
1001 | 9 | Result = X⊕Y 按位异或
1010 | 10 | Result = ~(X ¦Y) 按位或非
1011 | 11 | Result = (X < Y) ? 1 : 0 符号比较
1100 | 12 | Result = (X < Y) ? 1 : 0 无符号比较

## 控制信号产生条件
# | 控制信号 | 信号说明 | 产生条件（信号为1）
1 | RegWrite | 寄存器写使能 | 寄存器写回信号
2 | MemWrite | 写内存控制信号 | sw指令 未单独设置MemRead信号
3 | AluOP | 运算器操作控制符（4位） | R型指令根据Func选择
4 | MemToReg | 寄存器写入数据来自存储器 | lw指令
5 | S_Type | S型指令译码信号 | S型指令
6 | AluSrcB | 运算器B输入选择 | lw指令，sw指令，立即数运算类指令
7 | JALR | JALR指令译码信号 | JALR指令
8 | JAL | JAL指令译码信号 | JAL指令 ，选择寄存器写回编号，写回值
9 | Beq | Beq指令译码信号 | Beq指令，用于有条件分支控制
10 | Bne | Bne指令译码信号 | Bne指令，用于有条件分支控制
11 | ecall | ecall指令译码信号 | if ($a7==34) LED输出$a0的值 else 停机等待Go按键按下 注意显示逻辑需要考虑如何锁存过去的数据，否则数据一闪而过。

## 指令码表
指令类型 |  | 31 | 30 | 29 | 28 | 27 | 26 | 25 | 24 | 23 | 22 | 21 | 20 | 19 | 18 | 17 | 16 | 15 | 14 | 13 | 12 | 11 | 10 | 9 | 8 | 7 | 6 | 5 | 4 | 3 | 2 | 1 | 0
R | 指令集 | func7 | [6 empty] | rs2 |  |  |  |  | rs1 |  |  |  |  | funct3 |  |  | rd |  |  |  |  | opcode |  |  |  |  | 1 | 1
add | RV32I | 0 | 0 | 0 | 0 | 0 | 0 | 0 | rs2 |  |  |  |  | rs1 |  |  |  |  | 0 |  |  | rd |  |  |  |  | c |  |  |  |  | 1 | 1
sub | RV32I | 0 | 1 | 0 | 0 | 0 | 0 | 0 | rs2 |  |  |  |  | rs1 |  |  |  |  | 0 |  |  | rd |  |  |  |  | c |  |  |  |  | 1 | 1
sll | RV32I | 0 | 0 | 0 | 0 | 0 | 0 | 0 | rs2 |  |  |  |  | rs1 |  |  |  |  | 1 |  |  | rd |  |  |  |  | c |  |  |  |  | 1 | 1
slt | RV32I | 0 | 0 | 0 | 0 | 0 | 0 | 0 | rs2 |  |  |  |  | rs1 |  |  |  |  | 2 |  |  | rd |  |  |  |  | c |  |  |  |  | 1 | 1
sltu | RV32I | 0 | 0 | 0 | 0 | 0 | 0 | 0 | rs2 |  |  |  |  | rs1 |  |  |  |  | 3 |  |  | rd |  |  |  |  | c |  |  |  |  | 1 | 1
xor | RV32I | 0 | 0 | 0 | 0 | 0 | 0 | 0 | rs2 |  |  |  |  | rs1 |  |  |  |  | 4 |  |  | rd |  |  |  |  | c |  |  |  |  | 1 | 1
srl | RV32I | 0 | 0 | 0 | 0 | 0 | 0 | 0 | rs2 |  |  |  |  | rs1 |  |  |  |  | 5 |  |  | rd |  |  |  |  | c |  |  |  |  | 1 | 1
sra | RV32I | 0 | 1 | 0 | 0 | 0 | 0 | 0 | rs2 |  |  |  |  | rs1 |  |  |  |  | 5 |  |  | rd |  |  |  |  | c |  |  |  |  | 1 | 1
or | RV32I | 0 | 0 | 0 | 0 | 0 | 0 | 0 | rs2 |  |  |  |  | rs1 |  |  |  |  | 6 |  |  | rd |  |  |  |  | c |  |  |  |  | 1 | 1
and | RV32I | 0 | 0 | 0 | 0 | 0 | 0 | 0 | rs2 |  |  |  |  | rs1 |  |  |  |  | 7 |  |  | rd |  |  |  |  | c |  |  |  |  | 1 | 1
mul | RAV32M | 0 | 0 | 0 | 0 | 0 | 0 | 1 | rs2 |  |  |  |  | rs1 |  |  |  |  | 0 |  |  | rd |  |  |  |  | c |  |  |  |  | 1 | 1
mulh | RAV32M | 0 | 0 | 0 | 0 | 0 | 0 | 1 | rs2 |  |  |  |  | rs1 |  |  |  |  | 1 |  |  | rd |  |  |  |  | c |  |  |  |  | 1 | 1
mulhsu | RAV32M | 0 | 0 | 0 | 0 | 0 | 0 | 1 | rs2 |  |  |  |  | rs1 |  |  |  |  | 2 |  |  | rd |  |  |  |  | c |  |  |  |  | 1 | 1
mulhu | RAV32M | 0 | 0 | 0 | 0 | 0 | 0 | 1 | rs2 |  |  |  |  | rs1 |  |  |  |  | 3 |  |  | rd |  |  |  |  | c |  |  |  |  | 1 | 1
div | RAV32M | 0 | 0 | 0 | 0 | 0 | 0 | 1 | rs2 |  |  |  |  | rs1 |  |  |  |  | 4 |  |  | rd |  |  |  |  | c |  |  |  |  | 1 | 1
divu | RAV32M | 0 | 0 | 0 | 0 | 0 | 0 | 1 | rs2 |  |  |  |  | rs1 |  |  |  |  | 5 |  |  | rd |  |  |  |  | c |  |  |  |  | 1 | 1
rem | RAV32M | 0 | 0 | 0 | 0 | 0 | 0 | 1 | rs2 |  |  |  |  | rs1 |  |  |  |  | 6 |  |  | rd |  |  |  |  | c |  |  |  |  | 1 | 1
remu | RAV32M | 0 | 0 | 0 | 0 | 0 | 0 | 1 | rs2 |  |  |  |  | rs1 |  |  |  |  | 7 |  |  | rd |  |  |  |  | c |  |  |  |  | 1 | 1
|  | 31 | 30 | 29 | 28 | 27 | 26 | 25 | 24 | 23 | 22 | 21 | 20 | 19 | 18 | 17 | 16 | 15 | 14 | 13 | 12 | 11 | 10 | 9 | 8 | 7 | 6 | 5 | 4 | 3 | 2 | 1 | 0
I |  | imm12 | [11 empty] | rs1 |  |  |  |  | funct3 |  |  | rd |  |  |  |  | opcode |  |  |  |  | 1 | 1
addi | RV32I | imm12 | [11 empty] | rs1 |  |  |  |  | 0 |  |  | rd |  |  |  |  | 4 |  |  |  |  | 1 | 1
slli | RV32I | 0 | 0 | 0 | 0 | 0 | 0 | 0 | shamt |  |  |  |  | rs1 |  |  |  |  | 1 |  |  | rd |  |  |  |  | 4 |  |  |  |  | 1 | 1
slti | RV32I | imm12 | [11 empty] | rs1 |  |  |  |  | 2 |  |  | rd |  |  |  |  | 4 |  |  |  |  | 1 | 1
sltiu | RV32I | imm12 | [11 empty] | rs1 |  |  |  |  | 3 |  |  | rd |  |  |  |  | 4 |  |  |  |  | 1 | 1
xori | RV32I | imm12 | [11 empty] | rs1 |  |  |  |  | 4 |  |  | rd |  |  |  |  | 4 |  |  |  |  | 1 | 1
srli | RV32I | 0 | 0 | 0 | 0 | 0 | 0 | 0 | shamt |  |  |  |  | rs1 |  |  |  |  | 5 |  |  | rd |  |  |  |  | 4 |  |  |  |  | 1 | 1
srai | RV32I | 0 | 1 | 0 | 0 | 0 | 0 | 0 | shamt |  |  |  |  | rs1 |  |  |  |  | 5 |  |  | rd |  |  |  |  | 4 |  |  |  |  | 1 | 1
ori | RV32I | imm12 | [11 empty] | rs1 |  |  |  |  | 6 |  |  | rd |  |  |  |  | 4 |  |  |  |  | 1 | 1
andi | RV32I | imm12 | [11 empty] | rs1 |  |  |  |  | 7 |  |  | rd |  |  |  |  | 4 |  |  |  |  | 1 | 1
lb | RV32I | imm12 | [11 empty] | rs1 |  |  |  |  | 0 |  |  | rd |  |  |  |  | 0 |  |  |  |  | 1 | 1
lh | RV32I | imm12 | [11 empty] | rs1 |  |  |  |  | 1 |  |  | rd |  |  |  |  | 0 |  |  |  |  | 1 | 1
lw | RV32I | imm12 | [11 empty] | rs1 |  |  |  |  | 2 |  |  | rd |  |  |  |  | 0 |  |  |  |  | 1 | 1
lbu | RV32I | imm12 | [11 empty] | rs1 |  |  |  |  | 4 |  |  | rd |  |  |  |  | 0 |  |  |  |  | 1 | 1
lhu | RV32I | imm12 | [11 empty] | rs1 |  |  |  |  | 5 |  |  | rd |  |  |  |  | 0 |  |  |  |  | 1 | 1
jalr | RV32I | imm12 | [11 empty] | rs1 |  |  |  |  | 0 |  |  | rd |  |  |  |  | 0x19 |  |  |  |  | 1 | 1
fence | RV32I | imm12 | [11 empty] | rs1 |  |  |  |  | 0 |  |  | rd |  |  |  |  | 0x03 |  |  |  |  | 1 | 1
fence.I | RV32I | imm12 | [11 empty] | rs1 |  |  |  |  | 1 |  |  | rd |  |  |  |  | 0x03 |  |  |  |  | 1 | 1
ecall | RV32I | 0 | 0 | 0 | 0 | 0 | 0 | 0 | 0 | 0 | 0 | 0 | 0 | 0 |  |  |  |  | 0 |  |  | 0 |  |  |  |  | 0x1C |  |  |  |  | 1 | 1
ebreak | RV32I | 0 | 0 | 0 | 0 | 0 | 0 | 0 | 0 | 0 | 0 | 0 | 1 | 0 |  |  |  |  | 0 |  |  | 0 |  |  |  |  | 0x1C |  |  |  |  | 1 | 1
uret | RV32N | 0 | 0 | 0 | 0 | 0 | 0 | 0 | 0 | 0 | 0 | 1 | 0 | 0 |  |  |  |  | 0 |  |  | 0 |  |  |  |  | 0x1C |  |  |  |  | 1 | 1
sret | RV32I特权 | 0 | 0 | 0 | 1 | 0 | 0 | 0 | 0 | 0 | 0 | 1 | 0 | 0 |  |  |  |  | 0 |  |  | 0 |  |  |  |  | 0x1C |  |  |  |  | 1 | 1
mret | RV32I特权 | 0 | 0 | 1 | 1 | 0 | 0 | 0 | 0 | 0 | 0 | 1 | 0 | 0 |  |  |  |  | 0 |  |  | 0 |  |  |  |  | 0x1C |  |  |  |  | 1 | 1
sfence.vma | RV32I特权 | 0 | 0 | 0 | 0 | 0 | 0 | 0 | 0 | 1 | 0 | 0 | 1 | 0 |  |  |  |  | 0 |  |  | 0 |  |  |  |  | 0x1C |  |  |  |  | 1 | 1
wfi | RV32I特权 | 0 | 0 | 0 | 1 | 0 | 0 | 0 | 0 | 0 | 1 | 0 | 1 | 0 |  |  |  |  | 0 |  |  | 0 |  |  |  |  | 0x1C |  |  |  |  | 1 | 1
csrrw | RV32I | CSR | [11 empty] | rs1 |  |  |  |  | 1 |  |  | rd |  |  |  |  | 0x1C |  |  |  |  | 1 | 1
csrrs | RV32I | CSR | [11 empty] | rs1 |  |  |  |  | 2 |  |  | rd |  |  |  |  | 0x1C |  |  |  |  | 1 | 1
csrrc | RV32I | CSR | [11 empty] | rs1 |  |  |  |  | 3 |  |  | rd |  |  |  |  | 0x1C |  |  |  |  | 1 | 1
csrrwi | RV32I | CSR | [11 empty] | zimm[4:0] |  |  |  |  | 5 |  |  | rd |  |  |  |  | 0x1C |  |  |  |  | 1 | 1
csrrsi | RV32I | CSR | [11 empty] | zimm[4:0] |  |  |  |  | 6 |  |  | rd |  |  |  |  | 0x1C |  |  |  |  | 1 | 1
csrrci | RV32I | CSR | [11 empty] | zimm[4:0] |  |  |  |  | 7 |  |  | rd |  |  |  |  | 0x1C |  |  |  |  | 1 | 1
|  | 31 | 30 | 29 | 28 | 27 | 26 | 25 | 24 | 23 | 22 | 21 | 20 | 19 | 18 | 17 | 16 | 15 | 14 | 13 | 12 | 11 | 10 | 9 | 8 | 7 | 6 | 5 | 4 | 3 | 2 | 1 | 0
B |  | 12 | imm[10:5] | [5 empty] | rs2 |  |  |  |  | rs1 |  |  |  |  | funct3 |  |  | imm[4:1] |  |  |  | 11 | opcode |  |  |  |  | 1 | 1
beq | RV32I | 12 | imm[10:5] | [5 empty] | rs2 |  |  |  |  | rs1 |  |  |  |  | 0 |  |  | imm[4:1] |  |  |  | 11 | 0x18 |  |  |  |  | 1 | 1
bne | RV32I | 12 | imm[10:5] | [5 empty] | rs2 |  |  |  |  | rs1 |  |  |  |  | 1 |  |  | imm[4:1] |  |  |  | 11 | 0x18 |  |  |  |  | 1 | 1
blt | RV32I | 12 | imm[10:5] | [5 empty] | rs2 |  |  |  |  | rs1 |  |  |  |  | 4 |  |  | imm[4:1] |  |  |  | 11 | 0x18 |  |  |  |  | 1 | 1
bge | RV32I | 12 | imm[10:5] | [5 empty] | rs2 |  |  |  |  | rs1 |  |  |  |  | 5 |  |  | imm[4:1] |  |  |  | 11 | 0x18 |  |  |  |  | 1 | 1
bltu | RV32I | 12 | imm[10:5] | [5 empty] | rs2 |  |  |  |  | rs1 |  |  |  |  | 6 |  |  | imm[4:1] |  |  |  | 11 | 0x18 |  |  |  |  | 1 | 1
bgeu | RV32I | 12 | imm[10:5] | [5 empty] | rs2 |  |  |  |  | rs1 |  |  |  |  | 7 |  |  | imm[4:1] |  |  |  | 11 | 0x18 |  |  |  |  | 1 | 1
|  | 31 | 30 | 29 | 28 | 27 | 26 | 25 | 24 | 23 | 22 | 21 | 20 | 19 | 18 | 17 | 16 | 15 | 14 | 13 | 12 | 11 | 10 | 9 | 8 | 7 | 6 | 5 | 4 | 3 | 2 | 1 | 0
S |  | imm[11:5] | [6 empty] | rs2 |  |  |  |  | rs1 |  |  |  |  | funct3 |  |  | imm[4:0] |  |  |  |  | opcode |  |  |  |  | 1 | 1
sb | RV32I | imm[11:5] | [6 empty] | rs2 |  |  |  |  | rs1 |  |  |  |  | 0 |  |  | imm[4:0] |  |  |  |  | 0x08 |  |  |  |  | 1 | 1
sh | RV32I | imm[11:5] | [6 empty] | rs2 |  |  |  |  | rs1 |  |  |  |  | 1 |  |  | imm[4:0] |  |  |  |  | 0x08 |  |  |  |  | 1 | 1
sw | RV32I | imm[11:5] | [6 empty] | rs2 |  |  |  |  | rs1 |  |  |  |  | 2 |  |  | imm[4:0] |  |  |  |  | 0x08 |  |  |  |  | 1 | 1
|  | 31 | 30 | 29 | 28 | 27 | 26 | 25 | 24 | 23 | 22 | 21 | 20 | 19 | 18 | 17 | 16 | 15 | 14 | 13 | 12 | 11 | 10 | 9 | 8 | 7 | 6 | 5 | 4 | 3 | 2 | 1 | 0
U |  | imm[31:12] | [19 empty] | rd |  |  |  |  | opcode |  |  |  |  | 1 | 1
lui | RV32I | imm[31:12] | [19 empty] | rd |  |  |  |  | 0x0d |  |  |  |  | 1 | 1
auipc | RV32I | imm[31:12] | [19 empty] | rd |  |  |  |  | 0x05 |  |  |  |  | 1 | 1
|  | 31 | 30 | 29 | 28 | 27 | 26 | 25 | 24 | 23 | 22 | 21 | 20 | 19 | 18 | 17 | 16 | 15 | 14 | 13 | 12 | 11 | 10 | 9 | 8 | 7 | 6 | 5 | 4 | 3 | 2 | 1 | 0
UJ |  | 20 | imm[10:1] | [9 empty] | 11 | imm[19:12] | [7 empty] | rd |  |  |  |  | opcode |  |  |  |  | 1 | 1
jal | RV32I | 20 | imm[10:1] | [9 empty] | 11 | imm[19:12] | [7 empty] | rd |  |  |  |  | 0x01b |  |  |  |  | 1 | 1